## Content
Investment Plan GTS 2022 - 2032
Figure 2.1 Summary of the different scenarios
Figure 2.2 Trend in both volume and required transmission capacity
Figure 2.3 Comparison of gas demand under IP2022 and 2020 C&EO
Figure 2.4 Heating technologies in the built environment
Figure 2.5 Trend in the annual volume and in transmission capacity for the built environment
Figure 2.6 Total installed electrical capacity in the Netherlands per scenario
Figure 2.7 Trend in gas utilisation for the generation of electricity
Figure 2.8 Trend in gas demand in industry
Figure 2.9 Gas consumption for mobility in the various scenarios
Figure 2.10 Total domestic natural gas production, split into Groningen and other gas fields
Figure 2.11 Production of green gas in the Netherlands
Figure 2.12 Total methane production in the Netherlands
Figure 2.13 Trend in hydrogen supply and demand in the Netherlands
Figure 2.14 Trend in gas demand in countries neighbouring the Netherlands
Figure 2.15 Trend in gas production in countries neighbouring the Netherlands
Figure 2.16 Renewable methane production (green gas and syngas) in countries surrounding the Netherlands
Figure 2.17 Total methane production in countries surrounding the Netherlands
Figure 2.18 Utilisation of the GTS network
Figure 3.1 Development of required volume from Groningen in a cold, average and warm year (base case)
Figure 3.2 Development of required capacity from Groningen (base case)

## Figure 2.1
First page

## Figure 2.2
First page
Annual volume (TWh) | 2021 | 2025 | 2030 | 2035
DCA | 394.1464 | 342.9489 | 311.7624 | 242.7661
ND | 394.1464 | 326.2499 | 271.6838 | 194.5953
IA | 394.1464 | 347.9198 | 314.5867 | 262.6878
Peak capacity (GW) | 2021 | 2025 | 2030 | 2035
DCA | 162.2323 | 156.0193 | 148.1579 | 120.6438
ND | 162.2323 | 148.1925 | 129.4288 | 100.8704
IA | 162.2323 | 161.533 | 155.752 | 123.4878

## Figure 2.3
First page
Comparison of gas demand under IP2022 and 2020 C&EO (TWh) | 2021 |  |  |  | 2025 |  |  |  | 2030 |  |  |  | 2035
| DCA | ND | IA | KEV | DCA | ND | IA | KEV | DCA | ND | IA | KEV | DCA | ND | IA | KEV
G-gas | 238.4699 | 238.4699 | 238.4699 | 236.3916 | 203.8219 | 186.4476 | 202.4951 | 192.1402 | 193.0973 | 159.5615 | 197.5198 | 177.4518 | 145.5459 | 110.6896 | 156.8998
H-gas | 155.6765 | 155.6765 | 155.6765 | 157.8844 | 139.127 | 139.8023 | 145.4247 | 160.3623 | 118.6651 | 112.1224 | 117.067 | 134.9235 | 97.2202 | 83.9057 | 105.788

## Figure 2.4
First page
Heating technologies in the built environment | KEV20 | DCA |  |  | ND |  |  | IA
| 2019 | 2025 | 2030 | 2035 | 2025 | 2030 | 2035 | 2025 | 2030 | 2035
Condesing boiler | 91.27% | 79.1% | 70.7% | 51.8% | 75.1% | 60.6% | 44.1% | 76.3% | 62.8% | 46%
Heat grid | 5.336% | 6.9% | 7.9% | 12.2% | 8.7% | 13.7% | 16.5% | 6.3% | 8.9% | 10.4%
All-electric | 2.559% | 6.6% | 11.1% | 17% | 9.1% | 17.2% | 26.7% | 4.4% | 7.8% | 12%
Hybrid | 0.3828% | 2.5% | 5.3% | 14% | 1.9% | 3.6% | 7.7% | 7.8% | 15.4% | 26.6%
Pellet boiler | 0.4531% | 4.9% | 5% | 5% | 5.2% | 4.8% | 5% | 5.2% | 5.1% | 5%
Total | 100% | 100% | 100% | 100% | 100% | 99.9% | 100% | 100% | 100% | 100%

## Figure 2.5
First page
Annual volume (TWh) | DCA |  |  |  | ND |  |  |  | IA
| 2021 | 2025 | 2030 | 2035 | 2021 | 2025 | 2030 | 2035 | 2021 | 2025 | 2030 | 2035
Built environment | 105.49 | 95.9025 | 85.8979 | 65.1473 | 105.49 | 91.6254 | 73.7904 | 54.7285 | 105.49 | 98.6729 | 86.0885 | 62.7888
Residential | 83.5007 | 76.8264 | 69.121 | 52.4985 | 83.5007 | 73.5264 | 60.2583 | 45.0467 | 83.5007 | 79.1998 | 68.9271 | 49.5823
Commercial | 21.9894 | 19.0761 | 16.7769 | 12.6488 | 21.9894 | 18.099 | 13.5321 | 9.6818 | 21.9894 | 19.4731 | 17.1614 | 13.2065
Industry | 135.3898 | 145.599 | 145.5711 | 106.6461 | 135.3898 | 125.246 | 114.8518 | 70.8203 | 135.3898 | 140.098 | 154.0406 | 128.2155
Industry direct | 74.8643 | 82.2596 | 83.6079 | 62.6654 | 74.8643 | 69.4933 | 63.9245 | 44.2259 | 74.8643 | 76.6241 | 84.4446 | 69.8472
Industrie RNB | 60.5255 | 63.3394 | 61.9631 | 43.9807 | 60.5255 | 55.7527 | 50.9273 | 26.5944 | 60.5255 | 63.4739 | 69.596 | 58.3683
CHP | 51.9115 | 54.6853 | 56.6906 | 46.0346 | 51.9115 | 50.052 | 43.8519 | 42.5313 | 51.9115 | 47.6997 | 49.3091 | 38.7967
CHP direct | 34.5958 | 36.2206 | 37.5489 | 30.4909 | 34.5958 | 33.2681 | 29.1471 | 28.2693 | 34.5958 | 31.5937 | 32.6597 | 25.6969
CHP RNB | 17.3157 | 18.4646 | 19.1417 | 15.5437 | 17.3157 | 16.7839 | 14.7048 | 14.262 | 17.3157 | 16.1059 | 16.6494 | 13.0998
Transport | 1.0798 | 1.4126 | 1.5836 | 2.0332 | 1.0798 | 1.3873 | 1.5769 | 1.3068 | 1.0798 | 1.3873 | 1.5845 | 2.9471
Power stations | 100.2752 | 45.3495 | 22.0193 | 22.9049 | 100.2752 | 57.9391 | 37.6128 | 25.2083 | 100.2752 | 60.062 | 23.564 | 29.9398
Total | 394.1464 | 342.9489 | 311.7624 | 242.7661 | 394.1464 | 326.2499 | 271.6838 | 194.5953 | 394.1464 | 347.9198 | 314.5867 | 262.6878
Electricity generation | 152.1867 | 100.0348 | 78.7099 | 68.9395 | 152.1867 | 107.9911 | 81.4647 | 67.7397 | 152.1867 | 107.7617 | 72.8731 | 68.7364
Peak capacity (GW) | DCA |  |  |  | ND |  |  |  | IA
| 2021 | 2025 | 2030 | 2035 | 2021 | 2025 | 2030 | 2035 | 2021 | 2025 | 2030 | 2035
Built environment | 89.3904 | 82.8792 | 77.058 | 62.2818 | 89.3904 | 79.51 | 68.8899 | 55.263 | 89.3904 | 88.3747 | 83.196 | 60.337
>> Residential | 77.6671 | 71.916 | 66.7895 | 54.0114 | 77.6671 | 69.3029 | 60.137 | 48.5019 | 77.6671 | 76.432 | 71.714 | 51.1983
>> Commercial | 11.7233 | 10.9632 | 10.2685 | 8.2705 | 11.7233 | 10.2071 | 8.7529 | 6.7611 | 11.7233 | 11.9426 | 11.482 | 9.1387
Industry | 35.4717 | 38.3202 | 38.483 | 27.4023 | 35.4717 | 34.4852 | 31.7593 | 18.6286 | 35.4717 | 37.7109 | 41.7123 | 33.8358
>> wv direct | 11.9197 | 12.8949 | 13.0306 | 9.5247 | 11.9197 | 11.6089 | 10.8403 | 6.5993 | 11.9197 | 12.5348 | 14.0421 | 11.7538
>> wv indirect | 23.552 | 25.4253 | 25.4524 | 17.8776 | 23.552 | 22.8764 | 20.919 | 12.0292 | 23.552 | 25.1761 | 27.6703 | 22.082
CHP | 15.7928 | 13.8208 | 13.1815 | 13.2009 | 15.7928 | 13.1957 | 12.194 | 12.194 | 15.7928 | 14.4458 | 14.2568 | 14.2568
>> wv direct | 10.525 | 9.1541 | 8.7307 | 8.7436 | 10.525 | 8.7708 | 8.105 | 8.105 | 10.525 | 9.5681 | 9.443 | 9.443
>> wv indirect | 5.2679 | 4.6666 | 4.4508 | 4.4573 | 5.2679 | 4.4249 | 4.089 | 4.089 | 5.2679 | 4.8777 | 4.8139 | 4.8139
Transport | 0.17996 | 0.23543 | 0.26393 | 0.33887 | 0.17996 | 0.23122 | 0.26281 | 0.2178 | 0.17996 | 0.23122 | 0.26408 | 0.49118
Power stations | 21.3973 | 20.7636 | 19.1715 | 17.4198 | 21.3973 | 20.7703 | 16.3228 | 14.567 | 21.3973 | 20.7703 | 16.3228 | 14.567
Total | 162.2323 | 156.0193 | 148.1579 | 120.6438 | 162.2323 | 148.1925 | 129.4288 | 100.8704 | 162.2323 | 161.533 | 155.752 | 123.4878
Electricity generation | 37.1902 | 34.5843 | 32.353 | 30.6208 | 37.1902 | 33.966 | 28.5167 | 26.761 | 37.1902 | 35.2161 | 30.5796 | 28.8239

## Figure 2.6
First page
Installed electrical capacity (GW) | DCA |  |  | ND |  |  | IA
| 2020 | 2025 | 2030 | 2020 | 2025 | 2030 | 2020 | 2025 | 2030
Onshore wind | 4.51 | 8.1554 | 8.8334 | 4.51 | 9.4192 | 11.633 | 4.51 | 7.4959 | 7.511
Offshore wind | 2.357 | 5.857 | 11.47 | 2.357 | 5.857 | 16.557 | 2.357 | 5.857 | 12.557
Solar PV | 10.1 | 24.4381 | 30.8335 | 10.1 | 30.7527 | 46.17 | 10.1 | 17.4859 | 19.7088
Biomass | 0.5963 | 1.225 | 0.6 | 0.5963 | 1.225 | 2.18 | 0.5963 | 1.225 | 0.6
Nuclear | 0.485 | 0.485 | 0.485 | 0.485 | 0.485 | 0.485 | 0.485 | 0.485 | 0.485
Coal | 4.001 | 3.38 | 0 | 4.001 | 2.65 | 0 | 4.001 | 3.38 | 0
Natural gas | 18.515 | 15.252 | 14.2339 | 18.515 | 15.0303 | 12.4684 | 18.515 | 15.4803 | 13.211
Hydrogen | 0 | 0 | 0 | 0 | 0 | 1.41 | 0 | 0 | 1.41
Waste incineration | 0.782 | 0.782 | 0.782 | 0.782 | 0.782 | 0.782 | 0.782 | 0.782 | 0.782

## Figure 2.7
First page
Annual volume (TWh) | DCA |  |  |  | ND |  |  |  | IA
| 2021 | 2025 | 2030 | 2035 | 2021 | 2025 | 2030 | 2035 | 2021 | 2025 | 2030 | 2035
Built environment | 105.49 | 95.9025 | 85.8979 | 65.1473 | 105.49 | 91.6254 | 73.7904 | 54.7285 | 105.49 | 98.6729 | 86.0885 | 62.7888
Residential | 83.5007 | 76.8264 | 69.121 | 52.4985 | 83.5007 | 73.5264 | 60.2583 | 45.0467 | 83.5007 | 79.1998 | 68.9271 | 49.5823
Commercial | 21.9894 | 19.0761 | 16.7769 | 12.6488 | 21.9894 | 18.099 | 13.5321 | 9.6818 | 21.9894 | 19.4731 | 17.1614 | 13.2065
Industry | 135.3898 | 145.599 | 145.5711 | 106.6461 | 135.3898 | 125.246 | 114.8518 | 70.8203 | 135.3898 | 140.098 | 154.0406 | 128.2155
Industry direct | 74.8643 | 82.2596 | 83.6079 | 62.6654 | 74.8643 | 69.4933 | 63.9245 | 44.2259 | 74.8643 | 76.6241 | 84.4446 | 69.8472
Industrie RNB | 60.5255 | 63.3394 | 61.9631 | 43.9807 | 60.5255 | 55.7527 | 50.9273 | 26.5944 | 60.5255 | 63.4739 | 69.596 | 58.3683
CHP | 51.9115 | 54.6853 | 56.6906 | 46.0346 | 51.9115 | 50.052 | 43.8519 | 42.5313 | 51.9115 | 47.6997 | 49.3091 | 38.7967
CHP direct | 34.5958 | 36.2206 | 37.5489 | 30.4909 | 34.5958 | 33.2681 | 29.1471 | 28.2693 | 34.5958 | 31.5937 | 32.6597 | 25.6969
CHP RNB | 17.3157 | 18.4646 | 19.1417 | 15.5437 | 17.3157 | 16.7839 | 14.7048 | 14.262 | 17.3157 | 16.1059 | 16.6494 | 13.0998
Transport | 1.0798 | 1.4126 | 1.5836 | 2.0332 | 1.0798 | 1.3873 | 1.5769 | 1.3068 | 1.0798 | 1.3873 | 1.5845 | 2.9471
Power stations | 100.2752 | 45.3495 | 22.0193 | 22.9049 | 100.2752 | 57.9391 | 37.6128 | 25.2083 | 100.2752 | 60.062 | 23.564 | 29.9398
Total | 394.1464 | 342.9489 | 311.7624 | 242.7661 | 394.1464 | 326.2499 | 271.6838 | 194.5953 | 394.1464 | 347.9198 | 314.5867 | 262.6878
Electricity generation | 152.1867 | 100.0348 | 78.7099 | 68.9395 | 152.1867 | 107.9911 | 81.4647 | 67.7397 | 152.1867 | 107.7617 | 72.8731 | 68.7364
Peak capacity (GW) | DCA |  |  |  | ND |  |  |  | IA
| 2021 | 2025 | 2030 | 2035 | 2021 | 2025 | 2030 | 2035 | 2021 | 2025 | 2030 | 2035
Built environment | 89.3904 | 82.8792 | 77.058 | 62.2818 | 89.3904 | 79.51 | 68.8899 | 55.263 | 89.3904 | 88.3747 | 83.196 | 60.337
>> Residential | 77.6671 | 71.916 | 66.7895 | 54.0114 | 77.6671 | 69.3029 | 60.137 | 48.5019 | 77.6671 | 76.432 | 71.714 | 51.1983
>> Commercial | 11.7233 | 10.9632 | 10.2685 | 8.2705 | 11.7233 | 10.2071 | 8.7529 | 6.7611 | 11.7233 | 11.9426 | 11.482 | 9.1387
Industry | 35.4717 | 38.3202 | 38.483 | 27.4023 | 35.4717 | 34.4852 | 31.7593 | 18.6286 | 35.4717 | 37.7109 | 41.7123 | 33.8358
>> wv direct | 11.9197 | 12.8949 | 13.0306 | 9.5247 | 11.9197 | 11.6089 | 10.8403 | 6.5993 | 11.9197 | 12.5348 | 14.0421 | 11.7538
>> wv indirect | 23.552 | 25.4253 | 25.4524 | 17.8776 | 23.552 | 22.8764 | 20.919 | 12.0292 | 23.552 | 25.1761 | 27.6703 | 22.082
CHP | 15.7928 | 13.8208 | 13.1815 | 13.2009 | 15.7928 | 13.1957 | 12.194 | 12.194 | 15.7928 | 14.4458 | 14.2568 | 14.2568
>> wv direct | 10.525 | 9.1541 | 8.7307 | 8.7436 | 10.525 | 8.7708 | 8.105 | 8.105 | 10.525 | 9.5681 | 9.443 | 9.443
>> wv indirect | 5.2679 | 4.6666 | 4.4508 | 4.4573 | 5.2679 | 4.4249 | 4.089 | 4.089 | 5.2679 | 4.8777 | 4.8139 | 4.8139
Transport | 0.17996 | 0.23543 | 0.26393 | 0.33887 | 0.17996 | 0.23122 | 0.26281 | 0.2178 | 0.17996 | 0.23122 | 0.26408 | 0.49118
Power stations | 21.3973 | 20.7636 | 19.1715 | 17.4198 | 21.3973 | 20.7703 | 16.3228 | 14.567 | 21.3973 | 20.7703 | 16.3228 | 14.567
Total | 162.2323 | 156.0193 | 148.1579 | 120.6438 | 162.2323 | 148.1925 | 129.4288 | 100.8704 | 162.2323 | 161.533 | 155.752 | 123.4878
Electricity generation | 37.1902 | 34.5843 | 32.353 | 30.6208 | 37.1902 | 33.966 | 28.5167 | 26.761 | 37.1902 | 35.2161 | 30.5796 | 28.8239

## Figure 2.8
First page
Annual volume (TWh) | DCA |  |  |  | ND |  |  |  | IA
| 2021 | 2025 | 2030 | 2035 | 2021 | 2025 | 2030 | 2035 | 2021 | 2025 | 2030 | 2035
Built environment | 105.49 | 95.9025 | 85.8979 | 65.1473 | 105.49 | 91.6254 | 73.7904 | 54.7285 | 105.49 | 98.6729 | 86.0885 | 62.7888
Residential | 83.5007 | 76.8264 | 69.121 | 52.4985 | 83.5007 | 73.5264 | 60.2583 | 45.0467 | 83.5007 | 79.1998 | 68.9271 | 49.5823
Commercial | 21.9894 | 19.0761 | 16.7769 | 12.6488 | 21.9894 | 18.099 | 13.5321 | 9.6818 | 21.9894 | 19.4731 | 17.1614 | 13.2065
Industry | 135.3898 | 145.599 | 145.5711 | 106.6461 | 135.3898 | 125.246 | 114.8518 | 70.8203 | 135.3898 | 140.098 | 154.0406 | 128.2155
Industry direct | 74.8643 | 82.2596 | 83.6079 | 62.6654 | 74.8643 | 69.4933 | 63.9245 | 44.2259 | 74.8643 | 76.6241 | 84.4446 | 69.8472
Industrie RNB | 60.5255 | 63.3394 | 61.9631 | 43.9807 | 60.5255 | 55.7527 | 50.9273 | 26.5944 | 60.5255 | 63.4739 | 69.596 | 58.3683
CHP | 51.9115 | 54.6853 | 56.6906 | 46.0346 | 51.9115 | 50.052 | 43.8519 | 42.5313 | 51.9115 | 47.6997 | 49.3091 | 38.7967
CHP direct | 34.5958 | 36.2206 | 37.5489 | 30.4909 | 34.5958 | 33.2681 | 29.1471 | 28.2693 | 34.5958 | 31.5937 | 32.6597 | 25.6969
CHP RNB | 17.3157 | 18.4646 | 19.1417 | 15.5437 | 17.3157 | 16.7839 | 14.7048 | 14.262 | 17.3157 | 16.1059 | 16.6494 | 13.0998
Transport | 1.0798 | 1.4126 | 1.5836 | 2.0332 | 1.0798 | 1.3873 | 1.5769 | 1.3068 | 1.0798 | 1.3873 | 1.5845 | 2.9471
Power stations | 100.2752 | 45.3495 | 22.0193 | 22.9049 | 100.2752 | 57.9391 | 37.6128 | 25.2083 | 100.2752 | 60.062 | 23.564 | 29.9398
Total | 394.1464 | 342.9489 | 311.7624 | 242.7661 | 394.1464 | 326.2499 | 271.6838 | 194.5953 | 394.1464 | 347.9198 | 314.5867 | 262.6878
Electricity generation | 152.1867 | 100.0348 | 78.7099 | 68.9395 | 152.1867 | 107.9911 | 81.4647 | 67.7397 | 152.1867 | 107.7617 | 72.8731 | 68.7364
Peak capacity (GW) | DCA |  |  |  | ND |  |  |  | IA
| 2021 | 2025 | 2030 | 2035 | 2021 | 2025 | 2030 | 2035 | 2021 | 2025 | 2030 | 2035
Built environment | 89.3904 | 82.8792 | 77.058 | 62.2818 | 89.3904 | 79.51 | 68.8899 | 55.263 | 89.3904 | 88.3747 | 83.196 | 60.337
>> Residential | 77.6671 | 71.916 | 66.7895 | 54.0114 | 77.6671 | 69.3029 | 60.137 | 48.5019 | 77.6671 | 76.432 | 71.714 | 51.1983
>> Commercial | 11.7233 | 10.9632 | 10.2685 | 8.2705 | 11.7233 | 10.2071 | 8.7529 | 6.7611 | 11.7233 | 11.9426 | 11.482 | 9.1387
Industry | 35.4717 | 38.3202 | 38.483 | 27.4023 | 35.4717 | 34.4852 | 31.7593 | 18.6286 | 35.4717 | 37.7109 | 41.7123 | 33.8358
>> wv direct | 11.9197 | 12.8949 | 13.0306 | 9.5247 | 11.9197 | 11.6089 | 10.8403 | 6.5993 | 11.9197 | 12.5348 | 14.0421 | 11.7538
>> wv indirect | 23.552 | 25.4253 | 25.4524 | 17.8776 | 23.552 | 22.8764 | 20.919 | 12.0292 | 23.552 | 25.1761 | 27.6703 | 22.082
CHP | 15.7928 | 13.8208 | 13.1815 | 13.2009 | 15.7928 | 13.1957 | 12.194 | 12.194 | 15.7928 | 14.4458 | 14.2568 | 14.2568
>> wv direct | 10.525 | 9.1541 | 8.7307 | 8.7436 | 10.525 | 8.7708 | 8.105 | 8.105 | 10.525 | 9.5681 | 9.443 | 9.443
>> wv indirect | 5.2679 | 4.6666 | 4.4508 | 4.4573 | 5.2679 | 4.4249 | 4.089 | 4.089 | 5.2679 | 4.8777 | 4.8139 | 4.8139
Transport | 0.17996 | 0.23543 | 0.26393 | 0.33887 | 0.17996 | 0.23122 | 0.26281 | 0.2178 | 0.17996 | 0.23122 | 0.26408 | 0.49118
Power stations | 21.3973 | 20.7636 | 19.1715 | 17.4198 | 21.3973 | 20.7703 | 16.3228 | 14.567 | 21.3973 | 20.7703 | 16.3228 | 14.567
Total | 162.2323 | 156.0193 | 148.1579 | 120.6438 | 162.2323 | 148.1925 | 129.4288 | 100.8704 | 162.2323 | 161.533 | 155.752 | 123.4878
Electricity generation | 37.1902 | 34.5843 | 32.353 | 30.6208 | 37.1902 | 33.966 | 28.5167 | 26.761 | 37.1902 | 35.2161 | 30.5796 | 28.8239

## Figure 2.9
First page
Annual volume (TWh) | DCA |  |  |  | ND |  |  |  | IA
| 2021 | 2025 | 2030 | 2035 | 2021 | 2025 | 2030 | 2035 | 2021 | 2025 | 2030 | 2035
Built environment | 105.49 | 95.9025 | 85.8979 | 65.1473 | 105.49 | 91.6254 | 73.7904 | 54.7285 | 105.49 | 98.6729 | 86.0885 | 62.7888
Residential | 83.5007 | 76.8264 | 69.121 | 52.4985 | 83.5007 | 73.5264 | 60.2583 | 45.0467 | 83.5007 | 79.1998 | 68.9271 | 49.5823
Commercial | 21.9894 | 19.0761 | 16.7769 | 12.6488 | 21.9894 | 18.099 | 13.5321 | 9.6818 | 21.9894 | 19.4731 | 17.1614 | 13.2065
Industry | 135.3898 | 145.599 | 145.5711 | 106.6461 | 135.3898 | 125.246 | 114.8518 | 70.8203 | 135.3898 | 140.098 | 154.0406 | 128.2155
Industry direct | 74.8643 | 82.2596 | 83.6079 | 62.6654 | 74.8643 | 69.4933 | 63.9245 | 44.2259 | 74.8643 | 76.6241 | 84.4446 | 69.8472
Industrie RNB | 60.5255 | 63.3394 | 61.9631 | 43.9807 | 60.5255 | 55.7527 | 50.9273 | 26.5944 | 60.5255 | 63.4739 | 69.596 | 58.3683
CHP | 51.9115 | 54.6853 | 56.6906 | 46.0346 | 51.9115 | 50.052 | 43.8519 | 42.5313 | 51.9115 | 47.6997 | 49.3091 | 38.7967
CHP direct | 34.5958 | 36.2206 | 37.5489 | 30.4909 | 34.5958 | 33.2681 | 29.1471 | 28.2693 | 34.5958 | 31.5937 | 32.6597 | 25.6969
CHP RNB | 17.3157 | 18.4646 | 19.1417 | 15.5437 | 17.3157 | 16.7839 | 14.7048 | 14.262 | 17.3157 | 16.1059 | 16.6494 | 13.0998
Transport | 1.0798 | 1.4126 | 1.5836 | 2.0332 | 1.0798 | 1.3873 | 1.5769 | 1.3068 | 1.0798 | 1.3873 | 1.5845 | 2.9471
Power stations | 100.2752 | 45.3495 | 22.0193 | 22.9049 | 100.2752 | 57.9391 | 37.6128 | 25.2083 | 100.2752 | 60.062 | 23.564 | 29.9398
Total | 394.1464 | 342.9489 | 311.7624 | 242.7661 | 394.1464 | 326.2499 | 271.6838 | 194.5953 | 394.1464 | 347.9198 | 314.5867 | 262.6878
Electricity generation | 152.1867 | 100.0348 | 78.7099 | 68.9395 | 152.1867 | 107.9911 | 81.4647 | 67.7397 | 152.1867 | 107.7617 | 72.8731 | 68.7364
Peak capacity (GW) | DCA |  |  |  | ND |  |  |  | IA
| 2021 | 2025 | 2030 | 2035 | 2021 | 2025 | 2030 | 2035 | 2021 | 2025 | 2030 | 2035
Built environment | 89.3904 | 82.8792 | 77.058 | 62.2818 | 89.3904 | 79.51 | 68.8899 | 55.263 | 89.3904 | 88.3747 | 83.196 | 60.337
>> Residential | 77.6671 | 71.916 | 66.7895 | 54.0114 | 77.6671 | 69.3029 | 60.137 | 48.5019 | 77.6671 | 76.432 | 71.714 | 51.1983
>> Commercial | 11.7233 | 10.9632 | 10.2685 | 8.2705 | 11.7233 | 10.2071 | 8.7529 | 6.7611 | 11.7233 | 11.9426 | 11.482 | 9.1387
Industry | 35.4717 | 38.3202 | 38.483 | 27.4023 | 35.4717 | 34.4852 | 31.7593 | 18.6286 | 35.4717 | 37.7109 | 41.7123 | 33.8358
>> wv direct | 11.9197 | 12.8949 | 13.0306 | 9.5247 | 11.9197 | 11.6089 | 10.8403 | 6.5993 | 11.9197 | 12.5348 | 14.0421 | 11.7538
>> wv indirect | 23.552 | 25.4253 | 25.4524 | 17.8776 | 23.552 | 22.8764 | 20.919 | 12.0292 | 23.552 | 25.1761 | 27.6703 | 22.082
CHP | 15.7928 | 13.8208 | 13.1815 | 13.2009 | 15.7928 | 13.1957 | 12.194 | 12.194 | 15.7928 | 14.4458 | 14.2568 | 14.2568
>> wv direct | 10.525 | 9.1541 | 8.7307 | 8.7436 | 10.525 | 8.7708 | 8.105 | 8.105 | 10.525 | 9.5681 | 9.443 | 9.443
>> wv indirect | 5.2679 | 4.6666 | 4.4508 | 4.4573 | 5.2679 | 4.4249 | 4.089 | 4.089 | 5.2679 | 4.8777 | 4.8139 | 4.8139
Transport | 0.17996 | 0.23543 | 0.26393 | 0.33887 | 0.17996 | 0.23122 | 0.26281 | 0.2178 | 0.17996 | 0.23122 | 0.26408 | 0.49118
Power stations | 21.3973 | 20.7636 | 19.1715 | 17.4198 | 21.3973 | 20.7703 | 16.3228 | 14.567 | 21.3973 | 20.7703 | 16.3228 | 14.567
Total | 162.2323 | 156.0193 | 148.1579 | 120.6438 | 162.2323 | 148.1925 | 129.4288 | 100.8704 | 162.2323 | 161.533 | 155.752 | 123.4878
Electricity generation | 37.1902 | 34.5843 | 32.353 | 30.6208 | 37.1902 | 33.966 | 28.5167 | 26.761 | 37.1902 | 35.2161 | 30.5796 | 28.8239

## Figure 2.10
First page
Annual volume natural gas production (TWh) | SM | GR | Totaal | Peak capacity natural gas production (GW) | SM | GR | Totaal
2021 | 153.3803 | 85.9711 | 239.3514 | 2021 | 19.1725 | 44.9394 | 64.112
2022 | 144.5878 | 29.3083 | 173.8961 | 2022 | 18.0735 | 44.9394 | 63.0129
2023 | 143.6108 | 12.7003 | 156.3111 | 2023 | 17.9514 | 23.4467 | 41.398
2024 | 125.0489 | 10.7464 | 135.7953 | 2024 | 15.6311 | 14.6542 | 30.2853
2025 | 106.4869 | 8.7925 | 115.2794 | 2025 | 13.3109 | 9.7694 | 23.0803
2026 | 85.9711 | 4.8847 | 90.8558 | 2026 | 10.7464 | 4.8847 | 15.6311
2027 | 75.2247 | 0 | 75.2247 | 2027 | 9.4031 | 0 | 9.4031
2028 | 65.4553 | 0 | 65.4553 | 2028 | 8.1819 |  | 8.1819
2029 | 54.7089 | 0 | 54.7089 | 2029 | 6.8386 |  | 6.8386
2030 | 43.9625 | 0 | 43.9625 | 2030 | 5.4953 |  | 5.4953
2031 | 38.1008 | 0 | 38.1008 | 2031 | 4.7626 |  | 4.7626
2032 | 34.1931 | 0 | 34.1931 | 2032 | 4.2741 |  | 4.2741
2033 | 30.2853 | 0 | 30.2853 | 2033 | 3.7857 |  | 3.7857
2034 | 27.3544 | 0 | 27.3544 | 2034 | 3.4193 |  | 3.4193
2035 | 22.4697 | 0 | 22.4697 | 2035 | 2.8087 |  | 2.8087

## Figure 2.11
First page
Annual volume green gas (TWh) | 2020 | 2021 | 2022 | 2025 | 2030 | 2035
DCA | 1.9446 | 2.6854 | 3.4263 | 9.4453 | 19.508 | 27.1631
ND | 1.9446 | 2.6854 | 3.4263 | 3.5497 | 3.7967 | 9.7231
IA | 1.9446 | 2.6854 | 3.4263 | 13.0568 | 29.1386 | 40.0347
Peak capacity green gas production (GW) | 2020 | 2021 | 2022 | 2025 | 2030 | 2035
DCA | 0.24308 | 0.33568 | 0.42828 | 1.1807 | 2.4385 | 3.3954
ND | 0.24308 | 0.33568 | 0.42828 | 0.44371 | 0.47458 | 1.2154
IA | 0.24308 | 0.33568 | 0.42828 | 1.6321 | 3.6423 | 5.0043

## Figure 2.12
First page
Annual volume methane production (TWh) | DCA |  |  |  | ND |  |  |  | IA
| 2021 | 2025 | 2030 | 2035 | 2021 | 2025 | 2030 | 2035 | 2021 | 2025 | 2030 | 2035
Natural gas | 239.3514 | 115.2794 | 43.9625 | 22.4697 | 239.3514 | 115.2794 | 43.9625 | 22.4697 | 239.3514 | 115.2794 | 43.9625 | 22.4697
Green gas | 2.6854 | 9.4453 | 19.508 | 27.1631 | 2.6854 | 3.5497 | 3.7967 | 9.7231 | 2.6854 | 13.0568 | 29.1386 | 40.0347
Total | 242.0368 | 124.7248 | 63.4705 | 49.6328 | 242.0368 | 118.8292 | 47.7592 | 32.1929 | 242.0368 | 128.3362 | 73.1011 | 62.5044
Peak capacity methane production (GW) | DCA |  |  |  | ND |  |  |  | IA
| 2021 | 2025 | 2030 | 2035 | 2021 | 2025 | 2030 | 2035 | 2021 | 2025 | 2030 | 2035
Natural gas | 64.112 | 23.0803 | 5.4953 | 2.8087 | 64.112 | 23.0803 | 5.4953 | 2.8087 | 64.112 | 23.0803 | 5.4953 | 2.8087
Green gas | 0.33568 | 1.1807 | 2.4385 | 3.3954 | 0.33568 | 0.44371 | 0.47458 | 1.2154 | 0.33568 | 1.6321 | 3.6423 | 5.0043
Total | 64.4477 | 24.261 | 7.9338 | 6.2041 | 64.4477 | 23.524 | 5.9699 | 4.0241 | 64.4477 | 24.7124 | 9.1376 | 7.813

## Figure 2.13
First page
Hydrogen demand (TWh) | DCA |  |  |  | ND |  |  |  | IA
| 2020 | 2025 | 2030 | 2035 | 2020 | 2025 | 2030 | 2035 | 2020 | 2025 | 2030 | 2035
Homes | 0 | 0 | 0 | 2.0302 | 0 | 0 | 0 | 0 | 0 | 0 | 0.3287 | 6.3704
Buildings | 0 | 0 | 0 | 0.41941 | 0 | 0 | 0 | 0 | 0 | 0 | 0 | 1.3156
Mobility | 0 | 0.65741 | 6.5741 | 10.4734 | 0 | 0 | 0 | 5.3732 | 0 | 0.65741 | 6.5741 | 13.4649
Industry (feedstock) | 53.25 | 53.25 | 53.25 | 44.8439 | 53.25 | 53.25 | 45.7806 | 36.9087 | 53.25 | 53.25 | 53.25 | 49.2708
Industry (energy) | 0 | 0 | 0 | 15.0219 | 0 | 0.98611 | 6.5741 | 15.5107 | 0 | 2.6296 | 16.4352 | 34.2026
Agriculture | 0 | 0 | 0 | 0 | 0 | 0 | 0 | 0 | 0 | 0 | 0 | 0
Elektricity | 4.7333 | 4.7333 | 4.7333 | 4.7333 | 4.7333 | 4.7333 | 13.0167 | 13.0167 | 4.7333 | 4.7333 | 16.5667 | 16.5667
Export | 0 | 3.6157 | 23.6667 | 25.2153 | 0 | 0 | 0 | 0 | 0 | 0 | 3.287 | 23.6667
Hydrogen supply (TWh) | DCA |  |  |  | ND |  |  |  | IA
| 2020 | 2025 | 2030 | 2035 | 2020 | 2025 | 2030 | 2035 | 2020 | 2025 | 2030 | 2035
Grey | 57.9833 | 56.6685 | 44.7694 | 32.8704 | 57.9833 | 58.2792 | 44.8931 | 32.8111 | 57.9833 | 50.8505 | 44.7694 | 44.7694
Blue | 0 | 5.2593 | 15.8435 | 15.8435 | 0 | 0 | 12.0306 | 12.0306 | 0 | 10.1898 | 30.5694 | 30.5694
Green | 0 | 0.3287 | 7.8889 | 19.0443 | 0 | 0.69028 | 8.4477 | 26.2963 | 0 | 0.23009 | 1.7093 | 6.5741
Imported | 0 | 0 | 19.7222 | 35.3081 | 0 | 0 | 0 | 0 | 0 | 0 | 19.7222 | 63.6021

## Figure 2.14
First page
Gas demand in countries neighbouring the Netherlands (TWh) | 2020 | 2025 |  | 2030 |  |  | 2040
| BE | GBC | CBG | NT | DE | GA | NT | DE | GA
BE | 185.1099 | 215.0646 | 209.1984 | 184.5286 | 184.6939 | 207.8276 | 158.5093 | 158.6566 | 183.5182
DE | 979.2366 | 1011.4664 | 968.0594 | 950.48 | 946.7583 | 1065.1399 | 937.5302 | 820.3637 | 1047.3479
FR | 475.4599 | 444.6256 | 433.097 | 415.7315 | 350.8172 | 425.559 | 338.1433 | 294.8263 | 391.9694
IE | 56.2871 | 62.3806 | 61.9383 | 56.1508 | 57.4747 | 53.347 | 51.9585 | 47.7776 | 50.433
LU | 8.5601 | 9.3554 | 9.3554 | 9.4827 | 7.0295 | 8.2623 | 9.6114 | 6.3898 | 8.3436
UK | 792.6664 | 672.7033 | 663.4793 | 525.2409 | 630.5651 | 637.7669 | 522.9166 | 488.3995 | 595.9177

## Figure 2.15
First page
Gas production in countries neighbouring the Netherlands (TWh) | 2020 | 2025 | 2030 | 2040
BE | 0 | 0 | 0 | 0
FR | 0 | 0 | 0 | 0
DE | 57.2758 | 37.3285 | 21.7978 | 0
IE | 23.4561 | 11.6765 | 6.5687 | 0
LU | 0 | 0 | 0.2555 | 0.2628
UK | 415.6513 | 261.4131 | 183.8801 | 35.2225

## Figure 2.16
First page
Renewable methane production in countries neighbouring the Netherlands (TWh) | 2020 | 2025 | 2030 |  |  | 2040
|  |  | NT | DE | GA | NT | DE | GA
BE | 0 | 0.68932 | 1.9801 | 6.299 | 3.6044 | 4.3945 | 26.7284 | 14.4172
FR | 4.6238 | 25.885 | 42 | 63.0992 | 48.7489 | 127 | 167.8652 | 126.4592
DE | 10.001 | 12.0012 | 12.0012 | 31.2079 | 22.3197 | 51.0124 | 95.1557 | 65.2255
IE | 0.41 | 4.54 | 11.04 | 6.0375 | 3.6762 | 18.2837 | 24.1692 | 13.4696
LU | 0 | 0 | 0 | 0.18731 | 0.14985 | 0 | 0.45788 | 0.3663
UK | 4.7343 | 8.7314 | 14.6565 | 24.6936 | 17.6361 | 44.1559 | 77.3421 | 51.1817

## Figure 2.17
First page
Total methane production in countries neighbouring the Netherlands (TWh) | 2020 | 2025 | 2030 |  |  | 2040
|  |  | NT | DE | GA | NT | DE | GA
Natural gas | 496.3832 | 310.4182 | 212.5021 | 212.5021 | 212.5021 | 35.4853 | 35.4853 | 35.4853
Green gas | 19.7691 | 51.8469 | 81.6778 | 113.4837 | 90.787 | 244.8465 | 277.4047 | 221.9237
Syngas | 0 | 0 | 0 | 18.0408 | 5.3482 | 0 | 114.3139 | 49.1958

## Figure 2.18
First page
Transport volume exit (TWh) | Domestic | Transit H | Export H | Export G | Total | Upper limit
2013 | 432.2979 | 193.3844 | 132.382 | 290.3267 | 1048.3909 | 0
2014 | 377.081 | 222.4651 | 81.7343 | 233.56 | 914.8404 | 0
2015 | 371.6101 | 210.5813 | 0 | 249.5389 | 831.7304 | 0
2016 | 389.9767 | 231.4122 | 0 | 283.0219 | 904.4108 | 0
2017 | 401.4949 | 201.5484 | 0 | 272.6624 | 875.7057 | 0
2018 | 398.2612 | 201.5484 | 0 | 272.6624 | 872.472 | 0
2019 | 366.7014 | 201.5484 | 0 | 272.6624 | 840.9122 | 0
2020 | 404.7194 | 115.8576 | 0 | 223.8606 | 744.4377 | 0
2021 | 394.1464 | 97.4721 | 0 | 196.3289 | 687.9474 | 16.881
2022 | 382.5897 | 79.0866 | 0 | 168.7972 | 630.4736 | 33.762
2023 | 363.8098 | 60.7011 | 0 | 141.2655 | 565.7764 | 57.8663
2024 | 345.0298 | 42.3156 | 0 | 113.7338 | 501.0793 | 81.9706
2025 | 326.2499 | 23.9301 | 0 | 86.2021 | 436.3821 | 106.075
2026 | 315.3366 | 34.0767 | 0 | 69.0751 | 418.4884 | 99.8685
2027 | 304.4234 | 44.2232 | 0 | 51.948 | 400.5946 | 93.6621
2028 | 293.5102 | 54.3697 | 0 | 34.8209 | 382.7009 | 87.4557
2029 | 282.597 | 64.5163 | 0 | 17.6939 | 364.8072 | 81.2493
2030 | 271.6838 | 74.6628 | 0 | 0.56683 | 346.9135 | 75.0428
2031 | 256.2661 | 78.7247 | 0 | 0.51014 | 335.5009 | 81.3738
2032 | 240.8484 | 82.7865 | 0 | 0.45346 | 324.0884 | 87.7048
2033 | 225.4307 | 86.8483 | 0 | 0.39678 | 312.6758 | 94.0358
2034 | 210.013 | 90.9102 | 0 | 0.3401 | 301.2633 | 100.3668
2035 | 194.5953 | 94.972 | 0 | 0.28341 | 289.8508 | 106.6978
Peak capacity exit (GW) | Domestic | Export L | Transit H | UGS Injection | Upper limit
2021 | 162.2323 | 44.0285 | 9.6271 | 82.4128 | 0
2025 | 148.1925 | 13.7657 | 27.061 | 75.2078 | 15.0241
2030 | 129.4288 | 0 | 23.9624 | 75.2078 | 37.8268
2035 | 100.8704 | 0 | 19.5674 | 75.2078 | 40.3797

## Figure 3.1
First page
Gas year | Cold | Average | Warm | Minimum flow
21/22 | 8.1096 | 3.9537 | 2.2862 | 2.24
22/23 | 1.6897 | 1.4575 | 1.335 | 1.334
23/24 | 1.1594 | 1.0612 | 1.0315 | 1.032
24/25 | 1.0888 | 1.0411 | 1.0315 | 1.032
25/26 | 0.74384 | 0.72757 | 0.72708 | 0.73
26/27 | 0 | 0 | 0 | 0
27/28 | 0 | 0 | 0 | 0
28/29 | 0 | 0 | 0 | 0
29/30 | 0 | 0 | 0 | 0

## Figure 3.2
First page
Gas year | Required Groningen volume
21/22 | 4600
22/23 | 2400
23/24 | 1500
24/25 | 1000
25/26 | 500
26/27 | 0
27/28 | 0
28/29 | 0
29/30 | 0